## Sheet1
Sector | Measure Name | Measure Characteristic | TRM Value | Program Planning Value | Program Planning Value Source/Reference
Commercial | Steamer | Annual Electric Energy Savings (kWh) | 23566.79 | 15801 | Pennsylvania TRM
Commercial | Griddle | Annual Electric Energy Savings (kWh) | N/A | 2597 | Illinois TRM
Commercial | Oven | Annual Electric Energy Savings (kWh) | 9009.91 | 1937 | ENERGY STAR Cooking Equipment Calculator
Commercial | Thermostat - Connected (electric) | Annual Electric Energy Savings (kWh) | 347.23 | 3322 | 2017 Evaluation results
Commercial | Thermostat - Connected (gas) | Annual Electric Energy Savings (kWh) | 292.28 | 2474 | 2017 Evaluation results
Commercial | Refrigeration - Door Gasket Replacement | Annual Electric Energy Savings (kWh) | 260.5 | 426 | Mid-Atlantic TRM
Commercial | Building Energy Management System (BEMS) | Annual Electric Energy Savings (kWh) | 371/1,000 SF | 109,260/Unit | GPC program data
Commercial | Building Energy Management System (BEMS) | Annual Electric Energy Savings (kW) | 0.1057/1,000 SF | 11.48/Unit | GPC program data
Commercial | Building Energy Management System (BEMS) | Measure Lifetime (Years) | 3 | 15 | Xcel CO and ComEd DSM Plans
Commercial | Refrigeration - Door Gasket Replacement | Incremental Cost | 110.43 | 105 | Mid-Atlantic TRM
Commercial | Thermostat - Connected | Incremental Cost | 198.89 | 142.26 | Illinois TRM
Residential | Behavioral | Annual Electric Energy Savings (kWh) | 225 | 126166193 | AEG Research
Residential | Connected Thermostat - ENERGY STAR (electric) | Annual Electric Energy Savings (kWh) | 700.06 | 484 | 2021 Evaluation results
Residential | Connected Thermostat - ENERGY STAR (gas) | Annual Electric Energy Savings (kWh) | 374.4 | 245 | 2021 Evaluation results
Residential | Water Heater (<=55 Gal) - HPWH - ENERGY STAR | Annual Electric Energy Savings (kWh) | 1672.57 | 2233 | 2021 Evaluation results
Residential | Refrigerator - Decommissioning and Recycling | Annual Electric Energy Savings (kWh) | 876.44 | 927 | 2021 Evaluation results
Residential | Freezer - Decommissioning and Recycling | Annual Electric Energy Savings (kWh) | 469.18 | 885 | 2021 Evaluation results
Residential | Insulation - Ceiling Upgrade - HEIP (electric) | Annual Electric Energy Savings (kWh) | 1287.73 | 463 | 2021 Evaluation results
Residential | Insulation - Ceiling Upgrade - HEIP (gas) | Annual Electric Energy Savings (kWh) | 369.31 | 58 | 2021 Evaluation results
Residential | Ducting - Repair and Sealing - HEIP (electric) | Annual Electric Energy Savings (kWh) | 413.18 | 791 | 2021 Evaluation results
Residential | Ducting - Repair and Sealing - HEIP (gas) | Annual Electric Energy Savings (kWh) | 195.3238 | 515 | 2021 Evaluation results
Residential | Building Shell - Air Sealing (Infiltration Control) - HEIP (electric) | Annual Electric Energy Savings (kWh) | 1131.62 | 1350 | 2021 Evaluation results
Residential | Building Shell - Air Sealing (Infiltration Control) - HEIP (gas) | Annual Electric Energy Savings (kWh) | 206.2 | 1050 | 2021 Evaluation results
Residential | Interior General Service Lighting - Standard LED | Annual Electric Energy Savings (kWh) | 38.7427 | 33.1 | 2021 Evaluation results
Residential | Interior Exempted Lighting - Specialty LED | Annual Electric Energy Savings (kWh) | 97.5974 | 36.4 | 2021 Evaluation results
Residential | Insulation - Ceiling Upgrade - HEEAP (electric) | Annual Electric Energy Savings (kWh) | 1287.73 | 549 | 2021 Evaluation results
Residential | Insulation - Ceiling Upgrade - HEEAP (gas) | Annual Electric Energy Savings (kWh) | 369.31 | 46 | 2021 Evaluation results
Residential | Ducting - Repair and Sealing - HEEAP (electric) | Annual Electric Energy Savings (kWh) | 413.18 | 1005 | 2021 Evaluation results
Residential | Ducting - Repair and Sealing - HEEAP (gas) | Annual Electric Energy Savings (kWh) | 195.3238 | 441 | 2021 Evaluation results
Residential | Building Shell - Air Sealing (Infiltration Control) - HEEAP (electric) | Annual Electric Energy Savings (kWh) | 1131.62 | 900 | 2021 Evaluation results
Residential | Building Shell - Air Sealing (Infiltration Control) - HEEAP (gas) | Annual Electric Energy Savings (kWh) | 206.2 | 700 | 2021 Evaluation results
Residential | HVAC - Maintenance and Tune-Up - HEEAP | Annual Electric Energy Savings (kWh) | 385.45 | 293 | 2021 Evaluation results
Residential | LED - HEEAP | Annual Electric Energy Savings (kWh) | 38.7 | 32 | 2021 Evaluation results
Residential | Connected Thermostat - ENERGY STAR - HEIP (electric) | Annual Peak Demand Savings (kW) | 0.2279 | 0.07 | 2022 Evaluation results
Residential | Connected Thermostat - ENERGY STAR - HEIP (gas) | Annual Peak Demand Savings (kW) | 0.2279 | 0.07 | 2023 Evaluation results
Residential | Connected Thermostat - ENERGY STAR - HEEAP (electric) | Annual Peak Demand Savings (kW) | 0.2279 | 0.089 | 2021 Evaluation results
Residential | Connected Thermostat - ENERGY STAR - HEEAP (gas) | Annual Peak Demand Savings (kW) | 0.12187 | 0.089 | 2021 Evaluation results
Residential | Water Heater (<=55 Gal) - HPWH - ENERGY STAR | Annual Peak Demand Savings (kW) | 0.1667 | 0.17 | 2021 Evaluation results
Residential | Refrigerator - Decommissioning and Recycling | Annual Peak Demand Savings (kW) | 0.1083 | 0.106 | 2021 Evaluation results
Residential | Freezer - Decommissioning and Recycling | Annual Peak Demand Savings (kW) | 0.058 | 0.101 | 2021 Evaluation results
Residential | Insulation - Ceiling Upgrade - HEIP (electric) | Annual Peak Demand Savings (kW) | 0.26583 | 0.04 | 2021 Evaluation results
Residential | Insulation - Ceiling Upgrade - HEIP (gas) | Annual Peak Demand Savings (kW) | 0.076237 | 0.04 | 2021 Evaluation results
Residential | Ducting - Repair and Sealing - HEIP (electric) | Annual Peak Demand Savings (kW) | 0.13189 | 0.2 | 2021 Evaluation results
Residential | Ducting - Repair and Sealing - HEIP (gas) | Annual Peak Demand Savings (kW) | 0.062348 | 0.2 | 2021 Evaluation results
Residential | Building Shell - Air Sealing (Infiltration Control) - HEIP (electric) | Annual Peak Demand Savings (kW) | 0.086337 | 0.6 | 2021 Evaluation results
Residential | Building Shell - Air Sealing (Infiltration Control) - HEIP (gas) | Annual Peak Demand Savings (kW) | 0.0070619 | 0.6 | 2021 Evaluation results
Residential | Interior General Service Lighting - Standard LED | Annual Peak Demand Savings (kW) | 0.0038547 | 0.0048 | 2021 Evaluation results
Residential | Interior Exempted Lighting - Specialty LED | Annual Peak Demand Savings (kW) | 0.0097051 | 0.0053 | 2021 Evaluation results
Residential | Insulation - Ceiling Upgrade - HEEAP (electric) | Annual Peak Demand Savings (kW) | 0.26583 | 0.038 | 2021 Evaluation results
Residential | Insulation - Ceiling Upgrade - HEEAP (gas) | Annual Peak Demand Savings (kW) | 0.076237 | 0.026 | 2021 Evaluation results
Residential | Ducting - Repair and Sealing - HEEAP (electric) | Annual Peak Demand Savings (kW) | 0.13189 | 0.253 | 2021 Evaluation results
Residential | Ducting - Repair and Sealing - HEEAP (gas) | Annual Peak Demand Savings (kW) | 0.062348 | 0.253 | 2021 Evaluation results
Residential | Building Shell - Air Sealing (Infiltration Control) - HEEAP (electric) | Annual Peak Demand Savings (kW) | 0.086337 | 0.4 | 2021 Evaluation results
Residential | Building Shell - Air Sealing (Infiltration Control) - HEEAP (gas) | Annual Peak Demand Savings (kW) | 0.0070619 | 0.4 | 2021 Evaluation results
Residential | HVAC - Maintenance and Tune-Up - HEEAP | Annual Peak Demand Savings (kW) | 0.1425 | 0.097 | 2021 Evaluation results
Residential | LED - HEEAP | Annual Peak Demand Savings (kW) | 0.0038547 | 0.004 | 2021 Evaluation results
Residential | Conversion to Ductless Mini Split Heat Pump | Incremental Cost | 4673.21 | 600 | Mid-Atlantic TRM