## GPC
New Generating Plant and Unit Data
(1) |  | (1) |  | (2) | (3) | (4) | (5) | (6) | (7) |  | (7A) |  |  | (7B) | (7C) | (8) | (9) | (10) | (11) | (12)
|  |  | NOTES | PROJECTED | MAXIMUM NET | FERC | % CAPACITY | OTHER | PRIMARY | STARTUP | DESIGN | CURRENT | OTHER | BLENDED | BLENDED | ENVIRONMENTAL | SO2 | SO2 & NOx | RAILROADS | GAS & OIL
PLANT/UNIT |  | COUNTY/ |  | SERVICE | DEPENDABLE | GENERATOR | IN RETAIL | RECIPIENT | FUEL | FUEL | COAL | COAL | COAL | COALS & | COAL | COMPLIANCE | CONTROL | REGULATIONS | AVAILABLE | PIPELINES
|  | STATE |  | YEAR | CAPACITY (MW) | NAMEPLATE | RATE BASE | & CAPACITY | TYPE | TYPE | TYPE | TYPE | TYPE | PERCENTAGES | CONSTRAINTS | STRATEGY | EQUIPMENT
[5 empty] | GPC share | RATING (MW) | [9 empty] | REVIEW
base capacity
[5 empty] | summer conditions | [10 empty] | See Attachment
MFRP-5-8
MOSSY BRANCH |  | Talbot, GA
BESS |  |  |  | 2023 | 65 | 65 | 100% | 0% | Battery | N/A | N/A | N/A | N/A | N/A | N/A |  | N/A | N/A | N/A | N/A
VOGTLE |  | Burke, GA | (a)
Unit 4 |  |  |  | 2023 | 509.098 | 509.1 | 100% | 0% | Nuclear | N/A | N/A | N/A | N/A | N/A | N/A |  | N/A | N/A | N/A | N/A
| NOTES: |  |  | GEORGIA | ALABAMA | GULF
|  |  |  | POWER | POWER | POWER | OPC | MEAG | DALTON | FPL | JEA | FPC | TOTAL
JOINTLY OWNED PLANTS
| (a) | Vogtle 3&4 |  | 45.7% | 0% | 0% | 30% | 22.7% | 1.6% | 0% | 0% | 0% | 100%